## Sheet1
Fault Name in Model | Universal Fault Number | Universal Fault Name | Universal Failure Type Number | Universal Failure Type | Multilanguage Short Text Number | MultiLanguage Short Text |  | MultiLanguage Long Text |  | MutliLanguage Action Text
None | 0 | Fault System | 0 | No Failure | 0 | Blank | 0 | Blank | 0 | Blank
BaroRange | 407 | Manifold Pressure Sensor 1 Baro Range | 17 | Out of Range | 3 | Engine Sensor | 3 | Manifold absolute pressure sensor is not working properly. | 5 | Service engine soon.
DRVPInputHigh | 621 | Driver Power Voltage 1 | 24 | Input High | 13 | Critical - High Voltage | 18 | Battery voltage is above normal limit. | 10 | Return to port immediately - Service engine before next use.
DRVPInputLow | 621 | Driver Power Voltage 1 | 25 | Input Low | 14 | Critical - Low Voltage | 94 | Battery voltage is below normal limit. | 30 | Return to port immediately - Turn off unnecessary loads and check battery connections- Service engine before next use.
ECTInputHigh | 523 | Head Coolant Temperature | 24 | Input High | 3 | Engine Sensor | 13 | Coolant temperature sensor is not working properly. | 5 | Service engine soon.
ECTInputLow | 523 | Head Coolant Temperature | 25 | Input Low | 3 | Engine Sensor | 13 | Coolant temperature sensor is not working properly. | 5 | Service engine soon.
ECT_Overtemp | 523 | Head Coolant Temperature | 20 | Overheat | 16 | Critical - Overtemp | 20 | Engine is overheating. | 20 | Stop engine and check for plugged water inlet. If condition persists return to port immediately. Service engine before next use.
EST1_OutputFault | 101 | EST 1 | 16 | Output Fault | 20 | Ignition | 24 | Ignition coil is not working properly. | 5 | Service engine soon.
EST2_OutputFault | 102 | EST 2 | 16 | Output Fault | 20 | Ignition | 24 | Ignition coil is not working properly. | 5 | Service engine soon.
EST3_OutputFault | 103 | EST 3 | 16 | Output Fault | 20 | Ignition | 24 | Ignition coil is not working properly. | 5 | Service engine soon.
ESTOP_Active | 1109 | Emergency Stop (ESTOP) | 23 | Is Active | 21 | Emergency Stop | 25 | Emergency stop has been activated. | 12 | Check Lanyard - Key engine off and restart. If condition persists - service engine soon.
EncoderFaultCrankCamTrigger | 1052 | Encoder Fault: Crank and Cam Trigger | 6 | Faulted | 15 | Critical - Engine Sensor | 21 | Engine crankshaft or camshaft encoder is not working properly. | 10 | Return to port immediately - Service engine before next use.
FuelPumpCurrentHigh | 3061 | Fuel Pump | 2 | Output Short Circuit | 23 | Critical - Fuel Pump | 29 | Fuel pump is not working properly. | 10 | Return to port immediately - Service engine before next use.
FuelPumpCurrentLow | 3061 | Fuel Pump | 1 | Output Open Circuit | 23 | Critical - Fuel Pump | 29 | Fuel pump is not working properly. | 10 | Return to port immediately - Service engine before next use.
Guardian_Active_Fault | 2011 | Guardian | 23 | Is Active | 4 | Engine Power Limited | 30 | Engine Guardian is active. Power will be limited to prevent engine damage. | 3 | Reduce engine speed.
Guardian_OilPressure | 2051 | Guardian due to Oil Pressure | 23 | Is Active | 4 | Engine Power Limited | 32 | Engine Guardian is active due to low oil pressure. Power will be limited to prevent engine damage. | 13 | Reduce engine speed. If condition persists stop engine and check oil level.
Guardian_Overheat | 2081 | Guardian due to Overheat | 23 | Is Active | 4 | Engine Power Limited | 35 | Engine Guardian is active due to engine overtemp. Power will be limited to prevent engine damage. | 14 | Reduce engine speed. If condition persists stop engine and check for plugged water inlet.
Guardian_Overspeed | 2091 | Guardian due to Overspeed | 23 | Is Active | 24 | Engine Overspeed | 36 | Engine Guardian is active due to excessive engine speed. Power will be limited to prevent engine damage. | 15 | If condition persists trim angle may be too high. Stop engine and check propeller for damage or improper size.
Guardian_Voltage | 2111 | Guardian due to Voltage | 23 | Is Active | 4 | Engine Power Limited | 39 | Engine Guardian is active due to battery voltage. Power will be limited to prevent engine damage. | 3 | Reduce engine speed.
HORN_OutputFault | 3152 | Warning Horn | 16 | Output Fault | 26 | Warning Horn | 41 | Warning horn in boat is not working properly. | 5 | Service engine soon. | Modified the long text to remove the double periods at the end of the sentence. 1/3/2015
IATInputHigh | 511 | Manifold Air Temperature | 24 | Input High | 3 | Engine Sensor | 43 | Engine air temperature sensor is not working properly. | 5 | Service engine soon.
IATInputLow | 511 | Manifold Air Temperature | 25 | Input Low | 3 | Engine Sensor | 43 | Engine air temperature sensor is not working properly. | 5 | Service engine soon.
INJ1_OutputFault | 201 | Fuel Injector 1 | 16 | Output Fault | 27 | Fuel Injector | 42 | Fuel injector is not working properly. | 5 | Service engine soon.
INJ2_OutputFault | 202 | Fuel Injector 2 | 16 | Output Fault | 27 | Fuel Injector | 42 | Fuel injector is not working properly. | 5 | Service engine soon.
INJ3_OutputFault | 203 | Fuel Injector 3 | 16 | Output Fault | 27 | Fuel Injector | 42 | Fuel injector is not working properly. | 5 | Service engine soon.
INJ4_OutputFault | 204 | Fuel Injector 4 | 16 | Output Fault | 27 | Fuel Injector | 42 | Fuel injector is not working properly. | 5 | Service engine soon.
LIAC_OutputFault | 3161 | Linear Idle Air Control Valve | 16 | Output Fault | 28 | Idle Air Control | 47 | Idle air control is not working properly. | 5 | Service engine soon.
MAF_Too_High | 2152 | Engine Air Flow | 22 | Too High | 12 | Sensor | 48 | Mass airflow calculation is above limit. | 5 | Service engine soon.
MAPInputHigh | 401 | Manifold Pressure Sensor 1 (Time Based Sampling) | 24 | Input High | 3 | Engine Sensor | 3 | Manifold absolute pressure sensor is not working properly. | 5 | Service engine soon.
MAPInputLow | 401 | Manifold Pressure Sensor 1 (Time Based Sampling) | 25 | Input Low | 3 | Engine Sensor | 3 | Manifold absolute pressure sensor is not working properly. | 5 | Service engine soon.
MAPR_TPS1Rationality | 404 | Manifold Pressure Sensor 1 and TPS 1 Rationality | 6 | Faulted | 3 | Engine Sensor | 50 | Manifold absolute pressure sensor and Throttle Position sensor do not agree. | 5 | Service engine soon.
OilPress_Low | 431 | Oil Pressure 1 | 21 | Too Low | 31 | Critical - Oil Pressure | 57 | Engine oil pressure is low. | 19 | Stop engine and check oil level. If condition persists return to port immediately. Service engine before next use.
RxDoc2_SOH | 4005 | RxDoc2 SOH | 6 | Faulted | 1 | Communication Error | 1 | There is a communication problem with the SmartCraft control system. | 5 | Service engine soon.
Security_Device_Missing | 4501 | Security Device Missing | 23 | Is Active | 35 | Critical - Security | 68 | Security device is not available. | 22 | Do NOT key off engine. Return to port immediately - Service engine before next use.
Security_Locked | 4502 | Security Locked | 23 | Is Active | 36 | Security | 69 | Failed to pass security check. | 23 | Insert correct key fob.
Security_Setup | 4503 | Security Setup | 23 | Is Active | 36 | Security | 70 | Security device is in setup mode. | 24 | Insert other key fob, wait 10 sec, then key off all engines.
TPS1_RangeHigh | 301 | Throttle Position Sensor 1 | 24 | Input High | 3 | Engine Sensor | 82 | Throttle position sensor is not working properly. | 5 | Service engine soon.
TPS1_RangeLow | 301 | Throttle Position Sensor 1 | 25 | Input Low | 3 | Engine Sensor | 82 | Throttle position sensor is not working properly. | 5 | Service engine soon.
TPS_AdaptMech | 351 | Throttle Position Sensor 1 : No Adapt (mechanical) | 6 | Faulted | 3 | Engine Sensor | 82 | Throttle position sensor is not working properly. | 5 | Service engine soon.
XDRPaInputHigh | 601 | Transducer Power 1 (A) | 4 | Range High | 42 | Critical - Voltage | 90 | Sensor power supply voltage is high. | 10 | Return to port immediately - Service engine before next use.
XDRPaInputLow | 601 | Transducer Power 1 (A) | 5 | Range Low | 42 | Critical - Voltage | 91 | Sensor power supply voltage is low. | 10 | Return to port immediately - Service engine before next use.